## DataList
Channel 1
7 | 6 | 5 | 4 | 3 | 2 | 1 | 0 | 7 | 6 | 5 | 4 | 3 | 2 | 1 | 0 | 7 | 6 | 5 | 4 | 3 | 2 | 1 | 0
0 | 0 | 0
|  | 1 |  | Volume | [19 empty] | Force trigger
| 1 | Instr. |  | Effect |  |  |  | Effect Data | [15 empty] | silent update, no trigger, must always set instument!
1 | Frequency | [6 empty] | 0 |  | Instr. |  | Volume | [11 empty] | Force trigger
[8 empty] | 1 |  | Instr. |  | Effect |  |  |  | Effect Data | [7 empty] | Force trigger
[9 empty] | 1 | [14 empty] | No instument means no re trigger like mod (tbc)
Channel 2
7 | 6 | 5 | 4 | 3 | 2 | 1 | 0 | 7 | 6 | 5 | 4 | 3 | 2 | 1 | 0 | 7 | 6 | 5 | 4 | 3 | 2 | 1 | 0
0 | 0 | 0
|  | 1 |  | Volume
| 1 | Instr. |  | Effect |  |  |  | Effect Data
1 | Frequency | [6 empty] | 0 |  | Instr. |  | Volume
[8 empty] | 1 |  | Instr. |  | Effect |  |  |  | Effect Data
1
Channel 3
7 | 6 | 5 | 4 | 3 | 2 | 1 | 0 | 7 | 6 | 5 | 4 | 3 | 2 | 1 | 0 | 7 | 6 | 5 | 4 | 3 | 2 | 1 | 0
0 | 0 | 0
|  | 1 |  |  | Vol
| 1 |  |  | Effect |  |  |  | Effect Data | [15 empty] | Channel 3 can't set an instrument in this case.
1 | Frequency | [6 empty] | 0 |  | Vol. |  | Instrument
[8 empty] | 1 | Effect |  |  | Instrument |  |  |  | Effect Data | [7 empty] | Channel 3 can only use effects 0 - 7 in this case.
Channel 4
7 | 6 | 5 | 4 | 3 | 2 | 1 | 0 | 7 | 6 | 5 | 4 | 3 | 2 | 1 | 0 | 7 | 6 | 5 | 4 | 3 | 2 | 1 | 0
0 | 0 | 0
|  | 1 |  | Volume
| 1 |  |  | Effect |  |  |  | Effect Data
1 | Instrument | [6 empty] | 0 | Ins |  |  | Volume | [11 empty] | Byte1 Bit6 is rotated left for Byte0 Bit7
[8 empty] | 1 |  |  |  | Effect |  |  |  | Effect Data | [7 empty] | The noise data is calculated in mod2gbt now
effect 7 NOP dosn't need effect data
Byte 0 | [7 empty] | Byte 1 | [7 empty] | Byte 2 | [7 empty] | Keep new music commands in numbers 0-7.
Numbers 8-15 can't be used in one case in CH3.
Use them for control or effects that can't be done in CH3.
Effects
Effect |  |  |  | Effect Data | [7 empty] | Description
0 |  |  |  | L4 | L3 | L2 | L1 | R4 | R3 | R2 | R1 | Sets the panning. | [11 empty] | R1 and L1 for channel 1, R2 and L2 for channel 2, etc.
1 |  |  |  | x |  |  |  | y |  |  |  | Arpeggio.
2 |  |  |  | n | [7 empty] | Cut note. | [11 empty] | Stop note after n ticks.
3 | [11 empty] | <Reserved>
4 |  |  |  | n | a | [6 empty] | Pitch bend | [11 empty] | Like arps but simpler, n for negate, up to 127 every tick
5 | [11 empty] | <Reserved>
6 | [11 empty] | <Reserved>
7 |  |  |  | nop | [7 empty] | Force No opperation
8 |  |  |  | nn | [7 empty] | Jump to pattern in order nn
9 |  |  |  | nn | [7 empty] | Jumps to position nn in next pattern.
A |  |  |  | nn | [7 empty] | Sets speed to nn (01h to 1Fh).
B | [11 empty] | <Reserved>
C | [11 empty] | <Reserved>
D | [11 empty] | <Reserved>
E | [11 empty] | <Reserved>
F |  |  |  | v |  |  |  | a | p |  |  | Raw Volume ch1,2,4 | [11 empty] | r

## Noise research
Experimenting with noise frequecys to find a pattern, Same colour = same sound
| 0.0.0 | 0.0.1 | 0.1.0 | 0.1.1 | 1.0.0 | 1.0.1 | 1.1.0 | 1.1.1
Noises | 0 | 1 | 2 | 3 | 4 | 5 | 6 | 7 | divisor
0 | 0,0 | 0,1 | 0,2 | 0,3 | 0,4 | 0,5 | 0,6 | 0,7
1 | 1,0 | 1,1 | 1,2 | 1,3 | 1,4 | 1,5 | 1,6 | 1,7
2 | 2,0 | 2,1 | 2,2 | 2,3 | 2,4 | 2,5 | 2,6 | 2,7
3 | 3,0 | 3,1 | 3,2 | 3,3 | 3,4 | 3,5 | 3,6 | 3,7
4 | 4,0 | 4,1 | 4,2 | 4,3 | 4,4 | 4,5 | 4,6 | 4,7
5 | 5,0 | 5,1 | 5,2 | 5,3 | 5,4 | 5,5 | 5,6 | 5,7
6 | 6,0 | 6,1 | 6,2 | 6,3 | 6,4 | 6,5 | 6,6 | 6,7
7 | 7,0 | 7,1 | 7,2 | 7,3 | 7,4 | 7,5 | 7,6 | 7,7
8 | 8,0 | 8,1 | 8,2 | 8,3 | 8,4 | 8,5 | 8,6 | 8,7
9 | 9,0 | 9,1 | 9,2 | 9,3 | 9,4 | 9,5 | 9,6 | 9,7
10 | 10,0 | 10,1 | 10,2 | 10,3 | 10,4 | 10,5 | 10,6 | 10,7
11 | 11,0 | 11,1 | 11,2 | 11,3 | 11,4 | 11,5 | 11,6 | 11,7
clock | Same colour = Same sound
All notes cam be made with 4,5,6,7 except 0,0_0,1_0,2_0,3
Aprox whats going on...
| 0 | 1 | 2 | 3 | 4 | 5 | 6 | 7 | div
Noises | 8 | 16 | 32 | 48 | 64 | 80 | 96 | 112 | divisor
1 | 8 | 16 | 32 | 48 | 64 | 80 | 96 | 112
2 | 16 | 32 | 64 | 96 | 128 | 160 | 192 | 224
4 | 32 | 64 | 128 | 192 | 256 | 320 | 384 | 448
8 | 64 | 128 | 256 | 384 | 512 | 640 | 768 | 896
16 | 128 | 256 | 512 | 768 | 1024 | 1280 | 1536 | 1792
32 | 256 | 512 | 1024 | 1536 | 2048 | 2560 | 3072 | 3584
64 | 512 | 1024 | 2048 | 3072 | 4096 | 5120 | 6144 | 7168
128 | 1024 | 2048 | 4096 | 6144 | 8192 | 10240 | 12288 | 14336
256 | 2048 | 4096 | 8192 | 12288 | 16384 | 20480 | 24576 | 28672
512 | 4096 | 8192 | 16384 | 24576 | 32768 | 40960 | 49152 | 57344
102 | 816 | 1632 | 3264 | 4896 | 6528 | 8160 | 9792 | 11424
204 | 1632 | 3264 | 6528 | 9792 | 13056 | 16320 | 19584 | 22848
409 | 3272 | 6544 | 13088 | 19632 | 26176 | 32720 | 39264 | 45808
819 | 6552 | 13104 | 26208 | 39312 | 52416 | 65520 | 78624 | 91728
16 | 128 | 256 | 512 | 768 | 1024 | 1280 | 1536 | 1792
32 | 256 | 512 | 1024 | 1536 | 2048 | 2560 | 3072 | 3584
clock
| 1111 | O111 | or | 1111
| clkShift | div 15Bit |  | div 7Bit
frequencys | bit7-4 | bit 2-0 |  | bit 3-0 |  |  |  | BINARY 15BIT |  |  | b | c | frq in a,
0 | 0 | 0 | 0x00 | 8 | 0x08 | F# | 7 | 0000. | 0000 |  | 0 | 0 | cp a,*7 | subtracts 7, if carry, was 8+
1 | 0 | 1 | 0x01 | 9 | 0x09 | F | 7 | 0000. | 0001 |  | 0 | 1 | jp c,math
2 | 0 | 2 | 0x02 | A | 0x0A | E | 7 | 0000. | 0010 | if freq > 7 | floor(freq-4/4) | mod(freq,4)+4
3 | 0 | 3 | 0x03 | B | 0x0B | D# | 7 | 0000. | 0011 |  | 0 | 3
4 | 0 | 4 | 0x04 | C | 0x0C | D | 7 | 0000. | 0100 |  | 0 | 4
5 | 0 | 5 | 0x05 | D | 0x0D | C# | 7 | 0000. | 0101 |  | 0 | 5
6 | 0 | 6 | 0x06 | E | 0x0E | C | 7 | 0000. | 0110 |  | 0 | 6
7 | 0 | 7 | 0x07 | F | 0x0F | B | 6 | 0000. | 0111 |  | 0 | 7
8 | 1 | 4 | 0x14 | C | 0x1C | A# |  | 0001. | 0100 |  | 1 | 4
9 | 1 | 5 | 0x15 | D | 0x1D | A |  | 0001. | 0101 |  | 1 | 5
10 | 1 | 6 | 0x16 | E | 0x1E | G# |  | 0001. | 0110 |  | 1 | 6
11 | 1 | 7 | 0x17 | F | 0x1F | G |  | 0001. | 0111 |  | 1 | 7
12 | 2 | 4 | 0x24 | C | 0x2C | F# |  | 0010. | 0100 |  | 2 | 4
13 | 2 | 5 | 0x25 | D | 0x2D | F |  | 0010. | 0101 |  | 2 | 5
14 | 2 | 6 | 0x26 | E | 0x2E | E |  | 0010. | 0110 |  | 2 | 6
15 | 2 | 7 | 0x27 | F | 0x2F | D# |  | 0010. | 0111 |  | 2 | 7
16 | 3 | 4 | 0x34 | C | 0x3C | D |  | 0011. | 0100 |  | 3 | 4
17 | 3 | 5 | 0x35 | D | 0x3D | C#
18 | 3 | 6 | 0x36 | E | 0x3E | C | 6
19 | 3 | 7 | 0x37 | F | 0x3F | B | 5
20 | 4 | 4 | 0x44 | C | 0x4C | A# |  | Actual noise frequencys go in steps of C, D#, F#, A#, C.
21 | 4 | 5 | 0x45 | D | 0x4D | A |  | It could be split into every 3 notes change pitch, That was the plan for GBT since we had samples.
22 | 4 | 6 | 0x46 | E | 0x4E | G# |  | But if noise generation is on the fly, there's no need to skip notes and make noise sweeps confusing.
23 | 4 | 7 | 0x47 | F | 0x4F | G |  | Still need the 7-15 bit switch.
24 | 5 | 4 | 0x54 | C | 0x5C | F#
25 | 5 | 5 | 0x55 | D | 0x5D | F
26 | 5 | 6 | 0x56 | E | 0x5E | E
27 | 5 | 7 | 0x57 | F | 0x5F | D#
28 | 6 | 4 | 0x64 | C | 0x6C | D
29 | 6 | 5 | 0x65 | D | 0x6D | C#
30 | 6 | 6 | 0x66 | E | 0x6E | C | 5
31 | 6 | 7 | 0x67 | F | 0x6F | B | 4
32 | 7 | 4 | 0x74 | C | 0x7C | A#
33 | 7 | 5 | 0x75 | D | 0x7D | A
34 | 7 | 6 | 0x76 | E | 0x7E | G#
35 | 7 | 7 | 0x77 | F | 0x7F | G
36 | 8 | 4 | 0x84 | C | 0x8C | F#
37 | 8 | 5 | 0x85 | D | 0x8D | F
38 | 8 | 6 | 0x86 | E | 0x8E | E
39 | 8 | 7 | 0x87 | F | 0x8F | D#
40 | 9 | 4 | 0x94 | C | 0x9C | D
41 | 9 | 5 | 0x95 | D | 0x9D | C#
42 | 9 | 6 | 0x96 | E | 0x9E | C | 4
43 | 9 | 7 | 0x97 | F | 0x9F | B | 3
44 | A | 4 | 0xA4 | C | 0xAC | A#
45 | A | 5 | 0xA5 | D | 0xAD | A
46 | A | 6 | 0xA6 | E | 0xAE | G#
47 | A | 7 | 0xA7 | F | 0xAF | G
48 | B | 4 | 0xB4 | C | 0xBC | F# |  | This is so low it's more like a geiger rad counter
49 | B | 5 | 0xB5 | D | 0xBD | F
50 | B | 6 | 0xB6 | E | 0xBE | E
51 | B | 7 | 0xB7 | F | 0xBF | D#
52 | C | 4 | 0xC4 | C | 0xCC | D |  | These are useless low, Might be worth not using.
53 | C | 5 | 0xC5 | D | 0xCD | C#
54 | C | 6 | 0xC6 | E | 0xCE | C | 3
55 | C | 7 | 0xC7 | F | 0xCF
56 | D | 4 | 0xD4 | C | 0xDC
57 | D | 5 | 0xD5 | D | 0xDD
58 | D | 6 | 0xD6 | E | 0xDE
59 | D | 7 | 0xD7 | F | 0xDF
60 | E | 4 | 0xE4 | C | 0xEC
61 | E | 5 | 0xE5 | D | 0xED
62 | E | 6 | 0xE6 | E | 0xEE
63 | E | 7 | 0xE7 | F | 0xEF | cut here, use bit 6 as noise type?
64 | F | 4 | 0xF4 | C | 0xFC
65 | F | 5 | 0xF5 | D | 0xFD
66 | F | 6 | 0xF6 | E | 0xFE
67 | F | 7 | 0xF7 | F | 0xFF